## Sheet1
S.No | Column Name | Description
1 | DateTime | Date and time of the recorded data
2 | Residue | The residue value (measurement of particle size distribution)
3 | Blaine | Blaine value (measurement of fineness of cement)
4 | cem_type | Type of cement
5 | C3A | Amount of Tricalcium Aluminate present in cement
6 | C4AF | Amount of Tetracalcium Aluminoferrite present in cement
7 | G-SO3 | Amount of Sulfur Trioxide (SO3) present in cement
8 | G-Moisture | Moisture content of the cement
9 | FA-Blaine | Blaine value of Fly Ash
10 | Gypsum Weigh Feeder_TPH | Tonnes per hour (TPH) of Gypsum fed into the production process
11 | Fly Ash SFF_TPH | Tonnes per hour (TPH) of Fly Ash used in the production process
12 | Drive Power_MILL_KW | Power consumption of the mill in kilowatts
13 | Separator_speed_RPM | Rotations per minute (RPM) of the separator
14 | Position_Master Roller1_mm | Position of the master roller 1 (measurement in millimeters)
15 | Counter Pressure_HLSM_mm | Hydraulic load pressure (measurement in millimeters)
16 | Hydraulic_pressure | Pressure in the hydraulic system
17 | Fan Power_Kw | Power consumption of the fan in kilowatts